## Ch.00
上下文 | 词汇 | 音标 | 英义 | 中义
digital signal | digital | ['dɪdʒɪtl] | adj. of a circuit or device that represents magnitudes in digits | adj. 数字的
digital signal | signal | ['sɪɡnəl] | n. an electric quantity (voltage or current or field strength) whose modulation represents coded information about the source from which it comes | n. 信号
digital signal processing | processing | ['prɑːsesɪŋ] | n. preparing or putting through a prescribed procedure; | n. 处理
digital signal processor | processor | ['prɑːsesər] | n. (computer science) the part of a computer (a microprocessor chip) that does most of the data processing; | n. 处理器
/ | DSP | / | Digital Signal Processing or Digital Signal Processor | n. 数字信号处理；数字信号处理器
continuous-time signal | continuous | ['kən'tɪnjuəs] | adj. continuing in time or space without interruption; | adj. 连续的
analog signal | analog | ['ænəlɔːg] | adj. of a circuit or device having an output that is proportional to the input; | adj. 模拟的
discrete-time signal | discrete | [dɪ'skriːt] | adj. constituting a separate entity or part; | adj. 离散的
system block diagram | system | ['sɪstəm] | n. instrumentality that combines interrelated interacting artifacts designed to work as a coherent entity; | n. 系统
system block diagram | block | [blɑːk] | n. a solid piece of something (usually having flat rectangular sides); | n. 方框、块
system block diagram | diagram | ['daɪəɡræm] | n. a drawing intended to explain how something works; a drawing showing the relation between the parts | n. 图
high precision | precise | [prɪ'saɪs] | adj. sharply exact or accurate or delimited; | adj. 精确的
high flexibility | flexible | ['fleksəbl] | adj. able to adjust readily to different conditions; | adj. 灵活的
high reliability | reliable | [rɪ'laɪəbl] | adj. worthy of being depended on; | adj. 可靠的
large-scale integration | integrate | ['ɪntɪɡreɪt] | v. become one; become integrated; | v. 整合
time-multiplex | multiplex | ['mʌltɪpleks] | n. communicates two or more signals over a common channel | n. 复用、复合
high performance | performance | [pər'fɔːrməns] | n. process or manner of functioning or operating; | n. 性能
two-dimensional processing | dimension | [ˌdɪ'menʃən] | n. one of three Cartesian coordinates that determine a position in space | n. 维度

## Ch.01
上下文 | 词汇 | 音标 | 中义 | 英义 | 英义来源 | 注
convolution operation | convolution | [.kɑnvə'luʃ(ə)n] | n. 卷积 | n. the integral of the product of the two functions after one is reversed and shifted. | https://en.wikipedia.org/wiki/Convolution#Definition | 不在必应词典上查到的，填写URL（注意：要具体到#后面的部分）
rectangular sequence | rectangular | [rek'tæŋɡjələr] | adj. 矩形的 | adj. with four sides, usually with adjacent sides of different length, and four right angles | E-E:1 | 在必应词典上查到的，不需要写URL。"E-E:1"表示是英英解释的第1条。
Note on F1: 未注明来源的，均表示来自 www.bing.com/dict

## Ch.02
上下文 | 词汇 | 音标 | 中义 | 英义 | 英义来源
/ | DTFT | / | n. 离散时间傅里叶变换 | n. Discrete Time Fourier Transform
inverse transform | inverse | ['ɪn.vɜrs] | adj. 相反的 | adj. opposite to or reversing something
frequency spectrum | spectrum | ['spektrəm] | n. 谱 | /
amplitude spectrum | amplitude | ['æmplɪ.tud] | n. 幅度 | n. the maximum value of an alternating signal
phase spectrum | phase | [feɪz] | n. 相位 | n. (1) the initial angle of a sinusoidal function at its origin and is sometimes called phase offset or phase difference. (2) the fraction of the wave cycle that has elapsed relative to the origin. | https://en.wikipedia.org/wiki/Phase_%28waves%29
modulating signal | modulate | ['mɑdʒə.leɪt] | v. 调制 | v. to vary the frequency, amplitude, or other characteristics of a radio wave or another carrier wave in order to transmit information.
frequency domain | domain | [doʊ'meɪn] | n. 域 | n. the set of possible values specified for a given mathematical function
级数收敛 | converge |  | v. 收敛
级数发散 | diverge |  | v. 发散
z变换的收敛域 | ROC |  | n. 收敛域 | n. Region Of Convergence
顺时针旋转 | clockwise |  | adj. 顺时针的
逆时针旋转 | counter clockwise |  | adj. 逆时针的
函数的极点 | pole |  | n. 极点
函数的零点 | zero |  | n. 零点
函数的零极图 | pole-zero plot |  | n. 零极图
z平面 | plane |  | n. 平面
横坐标轴 | axis |  | n. 坐标轴
z变换的性质 | property |  | n. 性质
z变换的定理 | theorem |  | n. 定理
s平面到z平面的映射 | mapping |  | n. 映射
LSI系统的系统函数 | system/transfer function |  | n. 系统函数
LSI系统的频率响应 | frequency response |  | n. 频率响应
z平面单位圆 | unit circle |  | n. 单位圆
Note on F1: 未注明来源的，均表示来自 www.bing.com/dict
Note on A2: Section 2.2

## Ch.03
上下文 | 词汇 | 音标 | 中义 | 英义 | 英义来源
/ | DFS | / | n. 离散傅里叶级数 | n. Discrete Fourier Series
/ | DFT | / | n. 离散傅里叶变换 | n. Discrete Fourier Transform
frequency component | component | [kəm'poʊnənt] | n. 分量、成分 | n. an individual quality or feature of something
fundamental frequency | fundamental | [.fʌndə'ment(ə)l] | adj. 基础的 | adj. relating to or produced by the lowest frequency component in a complex vibration
harmonic sequence | harmonic | [hɑr'mɑnɪk] | n. 谐波 | n. a single oscillation having a frequency that is an integral multiple of a fundamental frequency, e.g. 220 Hz and 330 Hz are both harmonics of 110 Hz
complex conjugate | conjugate | ['kɑndʒə.ɡeɪt] | adj. 共轭的 | adj. the complex conjugate of a complex number is the number with equal real part and imaginary part equal in magnitude but opposite in sign. | https://en.wikipedia.org/wiki/Complex_conjugate
orthogonal sequence | orthogonal | [ɔr'θɒgənəl] | adj. 正交的 | adj. orthogonality the relation of two lines at right angles to one another (perpendicularity), and the generalization of this relation into n dimensions; and to a variety of mathematical relations thought of as describing non-overlapping, uncorrelated, or independent objects of some kind. | https://en.wikipedia.org/wiki/Orthogonality
mathematical approximation | approximation | [ə.prɑksɪ'meɪʃ(ə)n] | n. 近似值、逼近 | n. a nearly exact calculation, amount, number, time, etc.
aliasing distortion | aliasing | ['eɪlɪəsɪŋ] | n. 混叠 | n. an effect that causes different signals to become indistinguishable (or aliases of one another) when sampled. | https://en.wikipedia.org/wiki/Aliasing
aliasing distortion | distortion | [dɪ'stɔrʃ(ə)n] | n. 失真、变形 | n. the altering of something such as a radio or television signal to the extent that it becomes unclear or unrecognizable
Note on F1: 未注明来源的，均表示来自 www.bing.com/dict

## Ch.04
上下文 | 词汇 | 音标 | 中义 | 英义 | 英义来源
/ | FFT | / | n. 快速傅里叶变换 | n. Fast Fourier Transform
mathematical algorithm | algorithm | ['ælɡə.rɪðəm] | n. 算法 | n. a logical step-by-step procedure for solving a mathematical problem in a finite number of steps, often involving repetition of the same basic operation
in-place computation | in-place | [ɪn][pleɪs] | adj. 原位 | adj. an in-place algorithm is an algorithm which transforms input using no auxiliary data structure.
Note on F1: 未注明来源的，均表示来自 www.bing.com/dict